## Instructions
Water Check Spreadsheet Instructions
Clint Information
Fill out the information on the "Client" worksheet. Some of this information will transfer to other worksheets and some will be used for contacting the client.
Area Calculations
Use the "Area Calcs" worksheet to determine the size of the property that is being evaluated. Use the calculation helps in columns "A" & "B" to do the area calculations. Enter the information in the correct column ("D", "E" or "F") and the program will add up the total area at the bottom of the column and transfer the total area tested to the "Recommendations" worksheet. If a shape is used several times the first can be calculated and the area entered into the appropriate column "D", "E", or "F". Then the next area can be caculated and entered into "D", "E" or "F", & etc.
Site Evaluation
This worksheet is an information sheet about the irrigation zones as they currently are. It is to be given to the client. It can be printed first or filled out first then printed and given to the client.
Data worksheets
The "Data" worksheets are where the water collection data is entered. Each watering zone can be collected individually or zones can be combined. Do not combine zones that have different sprinkler head types, different soil type or significantly different slope.
Step 1: | In the top cell enter the identification of the zone or zones. This informaiton will transfer automatically to the "Formulas" and "Recommendations" worksheets.
Step 2: | In cells "H4" and "H5" enter the minutes and seconds, respectively, of the collection time. The program will use these numbers to calculate the precipitation rate.
Step 3: | In cells "A3" through "F17" enter the collection data. If the cans are set out in a pattern and the numbers are entered in the same pattern the program will show the high and low precipitation areas of the property with a purple background in the top 25% and a salmon background in the low 25% of the cells.
Cell "H2" will keep track of how many cans equals 1/4 of the total cans collected, and will change as collection data is entered. This number is used in the distribution uniformity calculations.
Step 4: | In column "I" enter the collection information from the lowest 1/4 of the cans (number of cans indicated in cell "H2"). When the number in "M2" equals the number in "H2" data from the correct number of cans has been entered.
Step 5: | The blank cells in column "M" are for the site evaluation. Some of them are just information and some are used for program calculations. At this point cells "M6" and "M27" are critical for calculations.
Repeat as needed on other "Data" worksheets for the number of zones being tested.
That is all the data that needs to be entered. The program will calculate the precipitation rate and distribution uniformity for each zone on the "Formulas" worksheet. The "Recommendations" worksheet will give the property owner the distribution uniformity, length of time to run the system for the desired precipitation, and the length of time for each cycle as recommended by the technician. The "Site Eval" worksheet will alert the client to the problems with the sprinkler system as it currently exists, and additional comments can be made on that worksheet. The "Recommendations" and "Site Eval" worksheets can be printed for the landowner's use, or the entire spreadsheet can be emailed to the client.

## Client
residential
Name: |  |  | commercial
Email: |  |  | public
Phone: |  | Type: | other
Adress:
City: | Zip Code:
Water Provider:
Date of Water Check:
Auditor(s):

## Area Calcs
rectangular or square |  | Irrigated Areas
height
width
Total area | 0
triangular
height
base
Total area | 0
trapazoidal
top width
bottom width
height
Total area | 0
parallellogram
width
height
Total area | 0
circle
diameter
Total area | 0
0

## Data 1
Zone ? | [12 empty] | Spray | turf | flat | fine | full sun | high | 0.5
Catch cans | [5 empty] | 1/4 cans | 0 | Low 1/4 |  |  | 1/4 can check | 0 | Rotor | shrubs | medium | med fine | part shade | low | 0.75
[10 empty] | Time as a decimal |  | 0 |  | other | steep | medium | full shade |  | 1
[6 empty] | Minutes |  |  | Zone Characteristics | [6 empty] | med coarse
[6 empty] | Seconds |  |  | Plants | [6 empty] | coarse
Sprayhead type
Slope
Exposure
Soil texture
Landscape Problems
Dry Spots (X)
Mulch Needed (X)
Overwatering/Ponding (X)
Aerate (A)/Thatch (T)
Irrigation Problems
Broken: (H)ead, (N)ozzle, (V)alve, (P)ipe, (C)logged
Coverage--Head-to-head coverage (X)
0 | 0 | 0 | 0 | 0 | 0 |  |  |  | Low Head Drainage (X)
Pressure reading
Pressure: (H)igh/(L)ow
Mismatch Heads (X)
(M)isdirected/(B)locked Head
Wrong Spray Pattern (X)
Overspray (X)
(S)unken or (T)ilted Heads
[8 empty] | 0 | Recommendations
Recommended Cycles
Walkthrough Comments: | [8 empty] | Recommended Precipitation
Note on H2: Reviewer: Rounded to the nearest integer
Note on I2: Enter collection numbers from the lowest 1/4 catch cans

## Data 2
Zone ? | [11 empty] | Spray | turf | flat | fine | full sun | high | 0.5
Catch cans | [5 empty] | Low 1/4 cans | 0 | Low 1/4 |  | 1/4 can check | 0 | Rotor | shrubs | medium | med fine | part shade | low | 0.75
[10 empty] | Time as a decimal | 0 |  | other | steep | medium | full shade |  | 1
[6 empty] | Minutes |  |  | Zone Characteristics | [5 empty] | med coarse
[6 empty] | Seconds |  |  | Plants | [5 empty] | coarse
Sprayhead type
Slope
Exposure
Soil texture
Landscape Problems
Dry Spots (X)
Mulch Needed (X)
Overwatering/Ponding (X)
Aerate (A)/Thatch (T)
Irrigation Problems
Broken: (H)ead, (N)ozzle, (V)alve, (P)ipe, (C)logged
Coverage--Head-to-head coverage (X)
0 | 0 | 0 | 0 | 0 | 0 |  |  |  | Low Head Drainage (X)
Pressure reading
Pressure: (H)igh/(L)ow
Mismatch Heads (X)
(M)isdirected/(B)locked Head
Wrong Spray Pattern (X)
Overspray (X)
(S)unken or (T)ilted Heads
[8 empty] | 0 | Recommendations
Recommended Cycles
Walkthrough Comments: | [8 empty] | Recommended Precipitation
Note on H2: Reviewer: Rounded to the nearest integer

## Data 3
Zone ? | [11 empty] | Spray | turf | flat | fine | full sun | high | 0.5
Catch cans | [5 empty] | Low 1/4 cans | 0 | Low 1/4 |  | 1/4 can check | 0 | Rotor | shrubs | medium | med fine | part shade | low | 0.75
[10 empty] | Time as a decimal | 0 |  | other | steep | medium | full shade |  | 1
[6 empty] | Minutes |  |  | Zone Characteristics | [5 empty] | med coarse
[6 empty] | Seconds |  |  | Plants | [5 empty] | coarse
Sprayhead type
Slope
Exposure
Soil texture
Landscape Problems
Dry Spots (X)
Mulch Needed (X)
Overwatering/Ponding (X)
Aerate (A)/Thatch (T)
Irrigation Problems
Broken: (H)ead, (N)ozzle, (V)alve, (P)ipe, (C)logged
Coverage--Head-to-head coverage (X)
0 | 0 | 0 | 0 | 0 | 0 |  |  |  | Low Head Drainage (X)
Pressure reading
Pressure: (H)igh/(L)ow
Mismatch Heads (X)
(M)isdirected/(B)locked Head
Wrong Spray Pattern (X)
Overspray (X)
(S)unken or (T)ilted Heads
[8 empty] | 0 | Recommendations
Recommended Cycles
Walkthrough Comments: | [8 empty] | Recommended Precipitation
Note on H2: Reviewer: Rounded to the nearest integer.

## Data 4
Zone ? | [11 empty] | Spray | turf | flat | fine | full sun | high | 0.5
Catch cans | [5 empty] | Low 1/4 cans | 0 | Low 1/4 |  | 1/4 can check | 0 | Rotor | shrubs | medium | med fine | part shade | low | 0.75
[10 empty] | Time as a decimal | 0 |  | other | steep | medium | full shade |  | 1
[6 empty] | Minutes |  |  | Zone Characteristics | [5 empty] | med coarse
[6 empty] | Seconds |  |  | Plants | [5 empty] | coarse
Sprayhead type
Slope
Exposure
Soil texture
Landscape Problems
Dry Spots (X)
Mulch Needed (X)
Overwatering/Ponding (X)
Aerate (A)/Thatch (T)
Irrigation Problems
Broken: (H)ead, (N)ozzle, (V)alve, (P)ipe, (C)logged
Coverage--Head-to-head coverage (X)
0 | 0 | 0 | 0 | 0 | 0 |  |  |  | Low Head Drainage (X)
Pressure reading
Pressure: (H)igh/(L)ow
Mismatch Heads (X)
(M)isdirected/(B)locked Head
Wrong Spray Pattern (X)
Overspray (X)
(S)unken or (T)ilted Heads
[8 empty] | 0 | Recommendations
Recommended Cycles
Walkthrough Comments: | [8 empty] | Recommended Precipitation
Note on H2: Reviewer: Rounded to the nearest integer

## Data 5
Zone ? | [11 empty] | Spray | turf | flat | fine | full sun | high | 0.5
Catch cans | [5 empty] | Low 1/4 cans | 0 | Low 1/4 |  | 1/4 can check | 0 | Rotor | shrubs | medium | med fine | part shade | low | 0.75
[10 empty] | Time as a decimal | 0 |  | other | steep | medium | full shade |  | 1
[6 empty] | Minutes |  |  | Zone Characteristics | [5 empty] | med coarse
[6 empty] | Seconds |  |  | Plants | [5 empty] | coarse
Sprayhead type
Slope
Exposure
Soil texture
Landscape Problems
Dry Spots (X)
Mulch Needed (X)
Overwatering/Ponding (X)
Aerate (A)/Thatch (T)
Irrigation Problems
Broken: (H)ead, (N)ozzle, (V)alve, (P)ipe, (C)logged
Coverage--Head-to-head coverage (X)
0 | 0 | 0 | 0 | 0 | 0 |  |  |  | Low Head Drainage (X)
Pressure reading
Pressure: (H)igh/(L)ow
Mismatch Heads (X)
(M)isdirected/(B)locked Head
Wrong Spray Pattern (X)
Overspray (X)
(S)unken or (T)ilted Heads
[8 empty] | 0 | Recommendations
Recommended Cycles
Comments: | [8 empty] | Recommended Precipitation
Note on H2: Reviewer: Rounded to the nearest integer

## Data 6
Zone ? | [11 empty] | Spray | turf | flat | fine | full sun | high | 0.5
Catch cans | [5 empty] | Low 1/4 cans | 0 | Low 1/4 |  | 1/4 can check | 0 | Rotor | shrubs | medium | med fine | part shade | low | 0.75
[10 empty] | Time as a decimal | 0 |  | other | steep | medium | full shade |  | 1
[6 empty] | Minutes |  |  | Zone Characteristics | [5 empty] | med coarse
[6 empty] | Seconds |  |  | Plants | [5 empty] | coarse
Sprayhead type
Slope
Exposure
Soil texture
Landscape Problems
Dry Spots (X)
Mulch Needed (X)
Overwatering/Ponding (X)
Aerate (A)/Thatch (T)
Irrigation Problems
Broken: (H)ead, (N)ozzle, (V)alve, (P)ipe, (C)logged
Coverage--Head-to-head coverage (X)
0 | 0 | 0 | 0 | 0 | 0 |  |  |  | Low Head Drainage (X)
Pressure reading
Pressure: (H)igh/(L)ow
Mismatch Heads (X)
(M)isdirected/(B)locked Head
Wrong Spray Pattern (X)
Overspray (X)
(S)unken or (T)ilted Heads
[8 empty] | 0 | Recommendations
Recommended Cycles
Walkthrough Comments: | [8 empty] | Recommended Precipitation
Note on H2: Reviewer: Rounded to the nearest integer

## Formulas
Zone ? | Total Catch Can--cm | 0 |  | # Cans | 0 | Low 1/4 Can Total--cm |  | 0 | Zone ? | Total Catch Can--cm | 0 |  | # Cans | 0 | Low 1/4 Can Total--cm |  | 0
| All cans average cm |  | 0 |  |  | Sprayhead type |  | Head |  | All cans average cm |  | 0 |  |  | Sprayhead type |  | Head
| All cans average Inches |  | 0 |  |  | Low 1/4 Average cm |  | 0 |  | All cans average Inches |  | 0 |  |  | Low 1/4 Average cm |  | 0
| Hourly Precipitation Rate |  | 0 |  |  | Distribution Uniformity |  | 0% |  | Hourly Precipitation Rate |  | 0 |  |  | Distribution Uniformity |  | 0%
|  | Total minutes |  |  | Minutes per cycle |  | Cycles recommended | 0 |  |  | Total minutes |  |  | Minutes per cycle |  | Cycles recommended | 0
|  | 100% DU | Goal | Existing | Goal | Existing |  |  |  |  | 100% DU | Goal | Existing | Goal | Existing
| 0.5 inch irrigation | 0 | Head | Head | Head | Head |  |  |  | 0.5 inch irrigation | 0 | Head | Head | Head | Head
| 0.75 inch irrigation | 0 | Head | Head | Head | Head |  |  |  | 0.75 inch irrigation | 0 | Head | Head | Head | Head
| 1.0 inch irrigation | 0 | Head | Head | Head | Head |  |  |  | 1.0 inch irrigation | 0 | Head | Head | Head | Head
Zone ? | Total Catch Can--cm | 0 |  | # Cans | 0 | Low 1/4 Can Total--cm |  | 0 | Zone ? | Total Catch Can--cm | 0 |  | # Cans | 0 | Low 1/4 Can Total--cm |  | 0
| All cans average cm |  | 0 |  |  | Sprayhead type |  | Head |  | All cans average cm |  | 0 |  |  | Sprayhead type |  | Head
| All cans average Inches |  | 0 |  |  | Low 1/4 Average cm |  | 0 |  | All cans average Inches |  | 0 |  |  | Low 1/4 Average cm |  | 0
| Hourly Precipitation Rate |  | 0 |  |  | Distribution Uniformity |  | 0% |  | Hourly Precipitation Rate |  | 0 |  |  | Distribution Uniformity |  | 0%
|  | Total minutes |  |  | Minutes per cycle |  | Cycles recommended | 0 |  |  | Total minutes |  |  | Minutes per cycle |  | Cycles recommended | 0
|  | 100% DU | Goal | Existing | Goal | Existing |  |  |  |  | 100% DU | Goal | Existing | Goal | Existing
| 0.5 inch irrigation | 0 | Head | Head | Head | Head |  |  |  | 0.5 inch irrigation | 0 | Head | Head | Head | Head
| 0.75 inch irrigation | 0 | Head | Head | Head | Head |  |  |  | 0.75 inch irrigation | 0 | Head | Head | Head | Head
| 1.0 inch irrigation | 0 | Head | Head | Head | Head |  |  |  | 1.0 inch irrigation | 0 | Head | Head | Head | Head
Zone ? | Total Catch Can--cm | 0 |  | # Cans | 0 | Low 1/4 Can Total--cm |  | 0 | Zone ? | Total Catch Can--cm | 0 |  | # Cans | 0 | Low 1/4 Can Total--cm |  | 0
| All cans average cm |  | 0 |  |  | Sprayhead type |  | Head |  | All cans average cm |  | 0 |  |  | Sprayhead type |  | Head
| All cans average Inches |  | 0 |  |  | Low 1/4 Average cm |  | 0 |  | All cans average Inches |  | 0 |  |  | Low 1/4 Average cm |  | 0
| Hourly Precipitation Rate |  | 0 |  |  | Distribution Uniformity |  | 0% |  | Hourly Precipitation Rate |  | 0 |  |  | Distribution Uniformity |  | 0%
|  | Total minutes |  |  | Minutes per cycle |  | Cycles recommended | 0 |  |  | Total minutes |  |  | Minutes per cycle |  | Cycles recommended | 0
|  | 100% DU | Goal | Existing | Goal | Existing |  |  |  |  | 100% DU | Goal | Existing | Goal | Existing
| 0.5 inch irrigation | 0 | Head | Head | Head | Head |  |  |  | 0.5 inch irrigation | 0 | Head | Head | Head | Head
| 0.75 inch irrigation | 0 | Head | Head | Head | Head |  |  |  | 0.75 inch irrigation | 0 | Head | Head | Head | Head
| 1.0 inch irrigation | 0 | Head | Head | Head | Head |  |  |  | 1.0 inch irrigation | 0 | Head | Head | Head | Head

## Recommendations
RECOMMENDED WATERING SCHEDULE
Name | [9 empty] | Date
This recommended watering schedule is based on the tests conducted on your irrigation system. The numbers listed under “Goal” represent the number of minutes to run that particular zone when you bring your system closer to the target efficiencies. The numbers under “Existing” represent the number of minutes your system needs to run due to existing inefficiencies. The more you tune up your system according to our recommendations, the closer to the “Goal” you can get, and the more water you can save! If the technician recommends cycling your system then the "Minutes/cycle" will indicate how long to water each cycle.
Total Minutes |  | This is the total number of minutes you will run that zone every time you water. You do not need to adjust the number of minutes throughout the watering season.
Cycles |  | The total number of watering "cycles" you will run every time you water.
Minutes/Cycle |  | The number of minutes to run each cycle. Mulitplying the minutes per cycle and the cycles per day will equal the TOTAL minutes per irrigation.
Days Between |  | The number of days to wait between each watering event. This number changes from month-to-month (due to variations in the weather), and will be the ONLY part of the watering schedule that will change throughout the season. Depending on the root depth of your lawn you may be able to irrigate more at one time and run the system less frequently. Thus, numbers for 0.5, 0.75 or 1.0 inch watering amounts.
Distribution Uniformity (DU) & YOU
Distribution Uniformity is an indication of how evenly a zone is watering the entire area. DU of 100% is perfectly uniform across the entire zone. That level of uniformity is impossible to achieve with today's technology. The GOAL DU for rotor heads is 75% and for spray heads is 65%. Keep in mind that the lower the uniformity number the more uneven the application. Thus, the recommendations for the "existing system", if the DU is less than the numbers indicated above, will have to run longer than the "GOAL SCHEDULE" to cover most of the dry spots. The walkthrough paper given to you by the technician will indicate things that can be done to improve the efficiency of your system. When significant changes are made to the sprinkler system it is recommended that you get another water check to determine a new watering schedule.
| Zone ? |  |  |  | Zone ? |  |  |  | Zone ?
| DU |  | Cycles |  | DU |  | Cycles |  | DU |  | Cycles
| Total Minutes |  | Minutes/cycle |  | Total Minutes |  | Minutes/cycle |  | Total Minutes |  | Minutes/cycle
| Goal | Existing | Goal | Existing | Goal | Existing | Goal | Existing | Goal | Existing | Goal | Existing
0.5 inch
0.75 inch
1.0 inch
| Zone ? |  |  |  | Zone ? |  |  |  | Zone ?
| DU |  | Cycles |  | DU |  | Cycles |  | DU |  | Cycles
| Total Minutes |  | Minutes/cycle |  | Total Minutes |  | Minutes/cycle |  | Total Minutes |  | Minutes/cycle
| Goal | Existing | Goal | Existing | Goal | Existing | Goal | Existing | Goal | Existing | Goal | Existing
0.5 inch
0.75 inch
1 inch
DAYS BETWEEN WATERING--assuming typical Bonneville County weather patterns
| May |  | June |  | July |  | August |  | September
| Clayey | Loamy | Clayey | Loamy | Clayey | Loamy | Clayey | Loamy | Clayey | Loamy
0.5 Inch | 6 | 5 | 4 | 3 | 3 | 2 | 4 | 3 | 7 | 6 | Area Tested
0.75 Inch | 8 | 7 | 6 | 4 | 4 | 3 | 6 | 4 | 10 | 8 | 0
1.0 Inch | 11 | 10 | 8 | 6 | 6 | 4 | 8 | 6 | 13 | 11

## Site Eval
This worksheet indicates problems with your sprinkler system as it currently exists. These issues should be addressed in order for your system to run more efficiently, thereby having a better looking landscape and potentially saving water. Once the issues are addressed you may wish to do another water check and adjust your system for the new values.
Walk-Through Site Evaluation
Name: |  | Address:
Auditor(s):
Tested Zone(s) | Zone ? | Zone ? | Zone ? | Zone ? | Zone ? | Zone ?
Dry Spots (X)
Mulch Needed (X)
Overwatering/Ponding (X)
Aerate (A)/Thatch (T)
Irrigation Action Items | Zone ? | Zone ? | Zone ? | Zone ? | Zone ? | Zone ?
Broken: (H)ead, (N)ozzle, (V)alve, (P)ipe, (C)logged
Coverage--Head-to-head coverage (X)
Low Head Drainage (X)
Pressure: (H)igh/(L)ow
Mismatch Heads (X)
(M)isdirected/(B)locked Head
Wrong Spray Pattern (X)
Overspray (X)
(S)unken or (T)ilted Heads
Comments on zones:
Zone ?
Zone ?
Zone ?
Zone ?
Zone ?
Zone ?
Water Check Program Walthrough Evaluation Sheet--Residential