## Instructions
Handcan Sprayer Calibration Instructions
If your measuring device is graduated in ounces use the "Ounces" worksheet. If your measuring device is graduated in milliliters use the "Milliliters" worksheet.
1 | Be sure the spray nozzle is clean and in proper working order
2 | Put clean water into the handcan and spray at intended height on a flat surface.
3 | Measure the width of the spray pattern. Enter the measurement, in inches, into cell B2.
4 | Measure a 100 foot distance for the test spray. If you determine to spray a different distance you can enter it into cell B3.
5 | Spray the pre-determined distance and record the time into cell B4.
6 | Measure volume of spray in a graduated container for the same amount of time to determine the volume of spray delivered. Enter the Timed Volume into cell B5.
Check the gallons per acre in cell B11. If your product requires a greater minimum amount of spray mix per acre you will need to go through the process again and walk slower.
7 | Determine the number of gallons for the final tank mixture and record in cell B13.
8 | Read the label and determine the amount of chemical that will be added per acre. Enter that number into the appropriate measurement cell based on the number of gallons (cell D18), quarts (cell F18), pints (cell H18), or ounces (cell B21) per acre as indicated on the label. Some labels may indicate a chemical amount based on 1000 ft2 (cell D21).
9 | Sometimes labels will also indicate amount of active ingredient per acre which can be entered into cell B18. To use this information you will also need to enter the percentage of the active ingredient into cell B19 as a decimel.
The spreadsheet will do all the other calculations for you.

## Ounces
Handcan Sprayer Calibration--gallons/quarts/pints/oz.
Width of spray pattern (inches)
Test pattern distance (feet) | 100
Time (seconds)
Timed Volume (ounces)
Square feet covered | 0
Acres covered | 0
Volume spray per acre (gallons) | #DIV/0!
Gallons in tank mixture
Acreage covered by tank mixture | #DIV/0! |  |  | Square feet coverd by tank mixture |  |  | #DIV/0!
Label Requirements
Pounds active ingredient per acre |  | Gallons per acre |  | Quarts per acre |  | Pints per acre
Percent of active ingredient in product
Ounces per acre |  | Ounces per 1000 ft2 | 2
Amount of product to put in tank
Pounds of product | #DIV/0! | Gallons of product | #DIV/0! | Quarts of Product | #DIV/0! | Pints of Product | #DIV/0!
|  | Ounces of product | #DIV/0! | Ounces of product | #DIV/0! | Ounces of product | #DIV/0!
|  | Tbsp of product | #DIV/0! | Tbsp of product | #DIV/0! | Tbsp of product | #DIV/0!
Ounces of product | #DIV/0! | Ounces of product | #DIV/0!
Tbsp of product | #DIV/0! | Tbsp of product | #DIV/0!
tsp of product | #DIV/0! | tsp of product | #DIV/0!

## Milliliters
Handcan Sprayer Calibration--gallons/quarts/pints/ml.
Width of spray pattern (inches)
Test pattern distance (feet) | 100
Time (seconds)
Volume used (milliliters)
Square feet covered | 0
Acres covered | 0
Volume spray per acre (gallons) | #DIV/0!
Gallons in tank mixture
Acreage covered by tank mixture | #DIV/0! |  |  | Square feet coverd by tank mixture |  |  | #DIV/0!
Label Requirements
Pounds active ingredient per acre |  | Gallons per acre |  | Quarts per acre |  | Pints per acre
Percent of active ingredient in product
Ounces per acre |  | Ounces per 1000 ft2
Amount of product to put in tank
Pounds of product | #DIV/0! | Gallons of product | #DIV/0! | Quarts of Product | #DIV/0! | Pints of Product | #DIV/0!
|  | Ounces of product | #DIV/0! | Ounces of product | #DIV/0! | Ounces of product | #DIV/0!
|  | Tbsp of product | #DIV/0! | Tbsp of product | #DIV/0! | Tbsp of product | #DIV/0!
Ounces of product | #DIV/0! | Ounces of product | #DIV/0!
Tbsp of product | #DIV/0! | Tbsp of product | #DIV/0!
tsp of product | #DIV/0! | tsp of product | #DIV/0!